## Sheet1
Bill of Material (BOM) for Brian Peri
S. No. | Components | Description | Designator | Footprint (Package) | Manufacturer Part Number | Manufacturer | LCSC Part No | Alternate | Value | LCSC/MOQ | Quantity (Per Board) | Quantity (5 boards) | LCSC Link | Unit Cost(1) | Total Cost(1) | Unit Cost (5 Boards) | Total Cost (5) | Remarks
1 | Capacitor | Multilayer Ceramic Capacitors MLCC - SMD/SMT 0201 0.1uF 25volts X5R 10% | C1, C2, C3, C4, C5 | CAP 0201 | GRM033R61E104KE14D | Murata | C76939 |  | 0.1uF | 50 | 5 | 25 | LCSC | 0.006 | 0.03 | 0.006 | 0.3
2 | Resistor | Res 5.1K Ohm 5% 1/20W 0201 | R1, R2 | Res-0201 | WR02X512JAL | Walsin Technologies | C367648 |  | 5.1K | 100 | 2 | 10 | LCSC | 0.001 | 0.002 | 0.001 | 0.1
3 | Connector | CONN RCPT USB3.1 TYPE C SMT VERT | J1 | CX80B1-24P | CX80B1-24P | Hirose |  |  | CX80B1-24P | 5 | 1 | 5 | TME | 2.3241 | 2.3241 | 2.3241 | 11.6205
4 |  | CONN FPC 3POS 0.5MM SMD R/A | J2 | 3 Pin FPC |  |  |  |  | 3 Pin FPC |  | 1 | 5 |  | 0 | 0 | 0 | 0 | DO NOT MOUNT
[9 empty] | Total Component Cost | [7 empty] | 12.0205
[9 empty] | Single Board Cost | [5 empty] | 2.3561 |  | 2.4041