## Brac_PCB
Bill of Material (BOM) for Brian Peri
S. No. | Components | Description | Designator | Footprint (Package) | Manufacturer Part Number | Manufacturer | Alternate | Value | Quantity (Per Board) | Quantity 5 | DigiKey Link | Unit Cost(1) | Total Cost(1) | Unit Cost (5 Boards) | Total Cost (5) | Remarks
1 | Capacitor | Multilayer Ceramic Capacitors MLCC - SMD/SMT 0201 0.1uF 25volts X5R 10%, CAP CER 0.1UF 25V X5R 0201 | C1, C2, C3, C4, C5, C6, C9, C13, C14, C15, C16, C17, C18, C21, C22, C23, C27, C33, C35, C41, C42, C45, C48, CU1 | CAP 0201 | GRM033R61E104KE14D | Murata Electronics |  | 0.1uF | 24 | 120 | Digikey | 0.056 | 1.344 | 0.0248 | 2.976
2 |  | CAP CER 2PF 50V C0G/NP0 0603 | C7 | Cap0603 | CML0603C0G2R0CT50V | Stackpole Electronics Inc |  | 2pF | 1 | 5 | Digikey | 0.1 | 0.1 | 0.1 | 0.5
3 |  | CAP CER 2.7PF 50V C0G/NP0 0603 | C8 | Cap0603 | CML0603C0G2R7CT50V | Stackpole Electronics Inc |  | 2.7pF | 1 | 5 | Digikey | 0.1 | 0.1 | 0.1 | 0.5
4 |  | 10uF ±20% 10V X5R 0402 Multilayer Ceramic Capacitors MLCC - SMD/SMT RoHS | C10, C19, C24, C29, C39, C40 | Cap 0402 | GRM155R61A106ME44D | Murata Electronics | CL05A106MP8NUB8 | 10uF | 6 | 30 | Digikey | 0.37 | 2.22 | 0.258 | 7.74
5 |  | Mlcc 0201 X5R1UF16V 20% T: 0.39MM | C11, C12, C20, C28, CU2 | CAP 0201 | CL03A105MO3NRNC | Samsung Electro-Mechanics | CL03A105MO3NRNH | 1uF | 5 | 25 | Digikey | 0.28 | 1.4 | 0.193 | 4.825
6 |  | CAP CER 22UF 16V X5R 0805 | C25 | Cap0805 | CL21A226MOQNNNE | Samsung Electro-Mechanics |  | 22uF | 1 | 5 | Digikey | 0.3 | 0.3 | 0.3 | 1.5
7 |  | Cap Ceramic Monolithic 22uF 10VDC 20% SMD Paper T/R | C26, C30, C31 | Cap0603 | GRT188R61A226ME13D | Murata Electronics | GRM187R61A226ME15D | 22uF | 3 | 15 | Digikey | 0.54 | 1.62 | 0.381 | 5.715
8 |  | Cap Ceramic 4.7uF 16V X5R 20% SMD 0402 85C T/R | C32, C34, C46, C47 | Cap 0402 | CL05A475MO5NUNC | Samsung Electro-Mechanics | 0402YD475MAT2A | 4.7uF | 4 | 20 | Digikey | 0.29 | 1.16 | 0.197 | 3.94
9 |  | CAP CER 2.2UF 10V X5R 0201 | C36, C38 | CAP 0201 | GRM033R61A225ME47D | Murata Electronics | GRM033R61A225KE47D | 2.2uF | 2 | 10 | Digikey | 0.31 | 0.62 | 0.209 | 2.09
10 |  | CAP SMD .047uF 16V 0201 | C37 | CAP 0201 | GRM033R61C473KE84D | Murata Electronics | GRM033R61C473KE84D | 47nF | 1 | 5 | Digikey | 0.1 | 0.1 | 0.1 | 0.5 | not recommended for new design
11 | Diode | DIODE SCHOTTKY 30V 1A SOD123W | D1 | SOD123W | PMEG3010ER,115 | Nexperia USA Inc. | PMEG3010BER,115 | PMEG3010ER,115 | 1 | 5 | Digikey | 0.42 | 0.42 | 0.42 | 2.1 | Current reverse leakage and some parameters are different
12 |  | DIODE SCHOTTKY 20V 1A TO236AB | D2 | PMEG2010ET,215 | PMEG2010ET,215 | Nexperia USA Inc. |  | PMEG2010ET,215 | 1 | 5 | Digikey | 0.46 | 0.46 | 0.46 | 2.3 | less stock
13 |  | Green 520~535nm 0402 Light Emitting Diodes (LED) RoHS | LED1, LED2 | LED 0402 | 16-213/GHC-YR1S1/3T | Everlight Elec | IN-S42BT5G | 16-213/GHC-YR1S1/3T | 2 | 10 | Digikey | 0.38 | 0.76 | 0.248 | 2.48
14 | Inductor | FIXED IND 2.7NH 800MA 80MOHM SMD | L1 | L-15W2N7SV4E | L-15W2N7SV4E | Johanson Technology Inc. | B82498F3279K000 | 2.7nH | 1 | 5 | Digikey | 0.74 | 0.74 | 0.74 | 3.7 | parameters are different
15 |  | 10uH ±20% 1.6A 230mO SMD,4.75x4.2x2mm Inductors (SMD) RoHS | L2 | MS0420-100M | MS0420-100M | COILMX | YXMAA0402-100M-ANP | 10uH | 1 | 5 | Utsource | 0.29597 | 0.29597 | 0.29597 | 1.4799 | MOQ 7, Dimensions and parameters are different
16 |  | FIXED IND 4.7UH 5A 52 MOHM SMD | L3 | AMDLA4530Q-4R7MT | AMDLA4530Q-4R7MT | Abracon LLC |  | 4.7uH | 1 | 5 | Digikey | 1.08 | 1.08 | 1.08 | 5.4 | less stock
17 |  | Inductor Power Shielded Wirewound 1uH 20% 1MHz Metal 2.7A 0.057Ohm DCR 0806 T/R | L4 | IND 0806 | DFE201610E-1R0M=P2 | Murata Electronics |  | 1uH | 1 | 5 | Digikey | 0.37 | 0.37 | 0.37 | 1.85 | non stock
18 | Mosfet | TRANS 2NPN PREBIAS 0.15W UMT6 | Q1 | SOT-363 | UMH3NTN | Rohm Semiconductor |  | UMH3NTN | 1 | 5 | Digikey | 0.41 | 0.41 | 0.41 | 2.05
19 |  | MOSFET N-CH 100V .1A SOT23-3 | Q2 | SOT-23 | ZVN3310FTA | Diodes Incorporated |  | ZVN3310FTA | 1 | 5 | Digikey | 0.64 | 0.64 | 0.64 | 3.2
20 | Resistor | 10kO ±1% 1/20W ±200ppm/? 0201 Chip Resistor - Surface Mount RoHS | R1, R3, R4, R5, R6, R10 | Res-0201 | CR0201F10K0Q15Z | Ever Ohms Tech | RMCF0201FT10K0 | 10K | 6 | 30 | Digikey | 0.1 | 0.6 | 0.027 | 0.81
21 |  | Chip Resistor Automotive Grade Thick Film 0201 1.2kOhm 5% Paper T/R | R2 | Res-0201 | AC0201JR-071K2L | Yageo | AC0201FR-071K2L | 1.2K | 1 | 5 | Digikey | 0.1 | 0.1 | 0.1 | 0.5
22 |  | GENERAL 0201 11% REEL (7INCH) | R7 | Res-0201 | RC0201FR-0747KL | Yageo |  | 47K | 1 | 5 | Digikey | 0.1 | 0.1 | 0.1 | 0.5
23 |  | 1.4MO ±1% 1/20W ±200ppm/? 0201 Chip Resistor - Surface Mount RoHS | R8 | Res-0201 | 0201WMF1404TEE | UNI-ROYAL(Uniroyal Elec) | CRCW02011M40FNED | 1.4M | 1 | 5 | Digikey | 0.1 | 0.1 | 0.1 | 0.5
24 |  | 71.5kO ±1% 0.05W ±200ppm/? 0201 Chip Resistor - Surface Mount RoHS | R9 | Res-0201 | 0201WMF7152TEE | UNI-ROYAL(Uniroyal Elec) | ERJ-1GNF7152C | 71.5K | 1 | 5 | Digikey | 0.1 | 0.1 | 0.1 | 0.5
25 |  | Res 95.3K Ohm 1% 1/20W 0201 | R11 | Res-0201 | WR02X9532FAL | Walsin Technology Corporation | RMCF0201FT95K3 | 95.3K | 1 | 5 | Digikey | 0.1 | 0.1 | 0.1 | 0.5
26 |  | 13kO ±5% 1/20W ±200ppm/? 0201 Chip Resistor - Surface Mount RoHS | R12 | Res-0201 | 0201WMJ0133TEE | UNI-ROYAL(Uniroyal Elec) | RK73H1HTTC1302F | 13K | 1 | 5 | Digikey | 0.1 | 0.1 | 0.1 | 0.5
27 |  | Res Thick Film 0201 1M Ohm 5% 0.05W(1/20W) ±200ppm/C Molded SMD Paper T/R | R13, R16 | Res-0201 | WR02X105JAL | Walsin Technology Corporation |  | 1M | 2 | 10 | Digikey | 0.1 | 0.2 | 0.018 | 0.18
28 |  | YAGEO - RC0201FR-071KL - RES, 1K, 1%, 0.05W, 0201, THICK FILM | R14 | Res-0201 | RC0201FR-071KL | Yageo |  | 1K | 1 | 5 | Digikey | 0.1 | 0.1 | 0.1 | 0.5
29 |  | RES SMD 13.3K 1/20W 0201 | R15 | Res-0201 | 0201WMF1332TEE | UNI-ROYAL(Uniroyal Elec) | RC0201FR-0713K3L | 13.3K | 1 | 5 | Digikey | 0.1 | 0.1 | 0.1 | 0.5
30 |  | NTC Thermistors 0201 | R17 | Res-0201 | NCP03XH103F05RL | Murata Electronics |  | 10K | 1 | 5 | Digikey | 0.31 | 0.31 | 0.31 | 1.55
31 |  | Res SMD 21K Ohm 1% 1/20W 0201 | R18 | Res-0201 | AC0201FR-0721KL | Yageo | RC0201FR-0721KL | 21K | 1 | 5 | Digikey | 0.1 | 0.1 | 0.1 | 0.5
32 |  | Thick Film Resistors - SMD 4.32K OHM 1% | R19 | Res-0201 | RK73H1HTTC4321F | KOA Speer Electronics, Inc. | RC0201FR-074K32L | 4.32K | 1 | 5 | Digikey | 0.1 | 0.1 | 0.1 | 0.5
33 | Switch | SWITCH TACTILE SPST-NO 0.05A 12V | SW1 | B3U-1000P | B3U-1000P | Omron Electronics Inc-EMC Div |  | B3U-1000P | 1 | 5 | Digikey | 0.96 | 0.96 | 0.96 | 4.8 | Less Stock
34 | Antenna | 2.4GHz Chip RF Antenna 2.4GHz ~ 2.5GHz 0.5dBi Solder Surface Mount | U | 2450AT18A100E | 2450AT18A100E | Johanson Technology Inc. |  | 2450AT18A100E | 1 | 5 | Digikey | 0.56 | 0.56 | 0.56 | 2.8
35 | Ics | RX TXRX MOD WIFI SURFACE MOUNT | U2 | 48-SMD Module | ESP32-PICO-D4 | ESP32-PICO-D4 |  | ESP32-PICO-D4 | 1 | 5 | Digikey | 4.95 | 4.95 | 4.95 | 24.75 | non Stock
36 |  | Volatile 64Mb (8M x 8) SPI/ QPI 2.7V ~ 3.6V SOP-8_150mil RAM RoHS | U3 | SOP-8 | LY68L6400SLIT | Lyontek Inc. |  | LY68L6400SLIT | 1 | 5 | Utsource | 2.1255 | 2.1255 | 2.1255 | 10.6274
37 |  | WIDE-FULL SCALE RANGE 6-AXIS MEM | U4 | 24-QFN (3x3) | ICM-20649 | TDK InvenSense |  | ICM-20649 | 1 | 5 | Digikey | 13.55 | 13.55 | 13.55 | 67.75 | non-stock
38 |  | IC SENSR TOUCH/PROX 1CH 8-UDFN | U5 | 8-UDFN | AT42QT1011-MAHR | Microchip Technology |  | AT42QT1011-MAHR | 1 | 5 | Digikey | 0.61 | 0.61 | 0.61 | 3.05 | non-stock
39 |  | 33V 4A DFN-10 DC-DC Converters RoHS | U6 | DFN-10 | SY7304DBC | Silergy Corp |  | SY7304DBC | 1 | 5 | Utsource | 0.47706 | 0.47706 | 0.47706 | 2.3853 | MOQ 5
40 |  | Step-Up Positive Adjustable 1 2A 1.2MHz SOT-23-6 DC-DC Converters RoHS | U7 | SOT-23-6 | AX5523CA | Axelite Tech |  | AX5523CA | 1 | 5 | Utsource | 0.2616 | 0.2616 | 0.2616 | 1.308 | MOQ 10
41 |  | IC PWR SWITCH P-CHAN 1:1 SOT23-5 | U8 | SOT-23-5 | MIC2004-0.5YM5-TR | Microchip Technology |  | MIC2004-0.5YM5-TR | 1 | 5 | Digikey | 0.79 | 0.79 | 0.79 | 3.95 | non stock
42 |  | IC REG LINEAR 3.3V 1A UDFN3030-8 | U9 | U-DFN3030-8 | AP7361C-33FGE-7 | Diodes Incorporated |  | AP7361C-33FGE-7 | 1 | 5 | Digikey | 0.56 | 0.56 | 0.56 | 2.8 | non stock
43 |  | STANDALONE 1-CELL 17-V, 3.0-A BA | U10 | 16-WQFN (3x3) | BQ25303JRTER | Texas Instruments |  | BQ25303JRTER | 1 | 5 | Digikey | 2.19 | 2.19 | 2.19 | 10.95
44 | Connector | CONN U.FL RCPT STR 50 OHM SMD | J1 | U.FL-R-SMT-1(80) | U.FL-R-SMT-1(80) | Hirose Electric Co Ltd |  | U.FL-R-SMT-1(80) | 1 | 5 | Digikey | 1.19 | 1.19 | 1.19 | 5.95 | Non stock
45 |  | Straight 4 pin magnetic data connector, stably working, high quality magnetic connectors | J6 | HTP-CON-M411H | HTP-CON-M411H | HYTEPRO |  | HTP-CON-M411H | 1 | 5 | [5 empty] | Please Fill this
46 |  | CABLE ADAPTER 6 POS | J5 | TC2030-IDC | TC2030-IDC | Tag-Connect LLC |  | TC2030-IDC | 1 | 5 |  | 0 |  | 0 |  | DO NOT MOUNT
47 |  | CONN FPC 20POS 0.5MM SMD R/A | J2 | 20 Pin FPC | 20 Pin FPC |  |  | 20 Pin FPC | 1 | 5 | --------- | -------- |  |  |  | DO NOT MOUNT
48 |  | CONN FPC 3POS 0.5MM SMD R/A | J3, J4 | 3 Pin FPC | 3 Pin FPC |  |  | 3 Pin FPC | 2 | 10 | --------- | -------- |  |  |  | DO NOT MOUNT
49 |  | Test Point ON | P2 | TEST POINT | TEST POINT |  |  | Test Point | 1 | 5 | --------- | -------- |  |  |  | DO NOT MOUNT
50 |  | Solder Bridge ON | SB1, SB2, SB3, SB4, SB5, SB6, SB7, SB8, SB9, SB10, SB11, SB12, SB13, SB14 | Solder Bridge | Solder Bridge |  |  | Solder Bridge | 14 | 70 | --------- | -------- |  |  |  | DO NOT MOUNT
51 | OLED | Display Module | OLED |  | UG-6464TDDBG01 |  |  |  | 1 | 3 | [5 empty] | Quotation Send to supplier
52 | Battery | [14 empty] | Ask to the Cient
[9 empty] | Total Component Cost | [5 empty] | 203.5066
[9 empty] | Single Board Cost |  |  |  | 44.4741 |  | 40.7013