## Sheet1
Bill of Material (BOM) for Brian Peri
S. No. | Components | Description | Designator | Footprint (Package) | Manufacturer Part Number | Manufacturer | LCSC Part No | Alternate | Value | LCSC/MOQ | Quantity (Per Board) | Quantity (5 boards) | LCSC Link | Unit Cost(1) | Total Cost(1) | Unit Cost (5 Boards) | Total Cost (5) | Remarks
1 | Capacitor | Multilayer Ceramic Capacitors MLCC - SMD/SMT 0201 0.1uF 25volts X5R 10%, CAP CER 0.1UF 25V X5R 0201 | C1, C2, C3, C4, C5, C6, C9, C13, C14, C15, C16, C17, C18, C21, C22, C23, C27, C33, C35, C41, C42, C45, C48, CU1 | CAP 0201 | GRM033R61E104KE14D | Murata Electronics | C76939 |  | 0.1uF | 150 | 24 | 120 | LCSC | 0.006 | 0.144 | 0.006 | 0.9
2 |  | CAP CER 2PF 50V C0G/NP0 0603 | C7 | Cap0603 | CML0603C0G2R0CT50V | Stackpole Electronics Inc | C1650 | 0603CG2R0C500NT | 2pF | 50 | 1 | 5 | LCSC | 0.005 | 0.005 | 0.005 | 0.25
3 |  | CAP CER 2.7PF 50V C0G/NP0 0603 | C8 | Cap0603 | CML0603C0G2R7CT50V | Stackpole Electronics Inc | C95180 | 0603CG2R7C500NT | 2.7pF | 50 | 1 | 5 | LCSC | 0.0049 | 0.0049 | 0.0049 | 0.245
4 |  | 10uF ±20% 10V X5R 0402 Multilayer Ceramic Capacitors MLCC - SMD/SMT RoHS | C10, C19, C24, C29, C39, C40 | Cap 0402 | GRM155R61A106ME44D | Murata Electronics | C77000 |  | 10uF | 40 | 6 | 30 | LCSC | 0.0273 | 0.1638 | 0.0273 | 1.092
5 |  | Mlcc 0201 X5R1UF16V 20% T: 0.39MM | C11, C12, C20, C28, CU2 | CAP 0201 | CL03A105MO3NRNC | Samsung Electro-Mechanics | C318540 |  | 1uF | 30 | 5 | 25 | LCSC | 0.0491 | 0.2455 | 0.0491 | 1.473
6 |  | CAP CER 22UF 16V X5R 0805 | C25 | Cap0805 | CL21A226MOQNNNE | Samsung Electro-Mechanics | C98190 |  | 22uF | 10 | 1 | 5 | LCSC | 0.0407 | 0.0407 | 0.0407 | 0.407
7 |  | Cap Ceramic Monolithic 22uF 10VDC 20% SMD Paper T/R | C26, C30, C31 | Cap0603 | GRT188R61A226ME13D | Murata Electronics | C86295 | CL10A226MP8NUNE | 22uF | 20 | 3 | 15 | LCSC | 0.0251 | 0.0753 | 0.0251 | 0.502
8 |  | Cap Ceramic 4.7uF 16V X5R 20% SMD 0402 85C T/R | C32, C34, C46, C47 | Cap 0402 | CL05A475MO5NUNC | Samsung Electro-Mechanics | C318563 |  | 4.7uF | 20 | 4 | 20 | LCSC | 0.0718 | 0.2872 | 0.0718 | 1.436
9 |  | CAP CER 2.2UF 10V X5R 0201 | C36, C38 | CAP 0201 | GRM033R61A225ME47D | Murata Electronics | C319184 |  | 2.2uF | 20 | 2 | 10 | LCSC | 0.0269 | 0.0538 | 0.0269 | 0.538
10 |  | CAP SMD .047uF 16V 0201 | C37 | CAP 0201 | GRM033R61C473KE84D | Murata Electronics | C88917 |  | 47nF | 50 | 1 | 5 | LCSC | 0.0069 | 0.0069 | 0.0069 | 0.345
11 | Diode | DIODE SCHOTTKY 30V 1A SOD123W | D1 | SOD123W | PMEG3010ER,115 | Nexperia USA Inc. |  | PMEG3010BER,115 | PMEG3010ER,115 | 114 | 1 | 5 | Verical | 0.0614 | 0.0614 | 0.0614 | 6.9996
12 |  | DIODE SCHOTTKY 20V 1A TO236AB | D2 | PMEG2010ET,215 | PMEG2010ET,215 | Nexperia USA Inc. | C282564 |  | PMEG2010ET,215 | 5 | 1 | 5 | LCSC | 0.1825 | 0.1825 | 0.1825 | 0.9125
13 |  | Green 520~535nm 0402 Light Emitting Diodes (LED) RoHS | LED1, LED2 | LED 0402 | 16-213/GHC-YR1S1/3T | Everlight Elec | C74338 |  | 16-213/GHC-YR1S1/3T | 10 | 2 | 10 | LCSC | 0.0758 | 0.1516 | 0.0758 | 0.758
14 | Inductor | FIXED IND 2.7NH 800MA 80MOHM SMD | L1 | L-15W2N7SV4E | L-15W2N7SV4E | Johanson Technology Inc. | C98530 | BKW0805UC2N7JGT | 2.7nH | 10 | 1 | 5 | LCSC | 0.0526 | 0.0526 | 0.0526 | 0.526 | Some Parameters are different
15 |  | 10uH ±20% 1.6A 230mO SMD,4.75x4.2x2mm Inductors (SMD) RoHS | L2 | MS0420-100M | MS0420-100M | COILMX | C380158 |  | 10uH | 5 | 1 | 5 | LCSC | 0.2763 | 0.2763 | 0.2763 | 1.3815
16 |  | FIXED IND 4.7UH 5A 52 MOHM SMD | L3 | AMDLA4530Q-4R7MT | AMDLA4530Q-4R7MT | Abracon LLC |  |  | 4.7uH |  | 1 | 5 |  |  | 0 |  | 0 | NO alternate found
17 |  | Inductor Power Shielded Wirewound 1uH 20% 1MHz Metal 2.7A 0.057Ohm DCR 0806 T/R | L4 | IND 0806 | DFE201610E-1R0M=P2 | Murata Electronics | C161082 |  | 1uH | 5 | 1 | 5 | LCSC | 0.1167 | 0.1167 | 0.1167 | 0.5835
18 | Mosfet | TRANS 2NPN PREBIAS 0.15W UMT6 | Q1 | SOT-363 | UMH3NTN | Rohm Semiconductor | C123008 |  | UMH3NTN | 10 | 1 | 5 | LCSC | 0.0731 | 0.0731 | 0.0731 | 0.731 | less stock
19 |  | MOSFET N-CH 100V .1A SOT23-3 | Q2 | SOT-23 | ZVN3310FTA | Diodes Incorporated | C110533 |  | ZVN3310FTA | 5 | 1 | 5 | LCSC | 0.413 | 0.413 | 0.413 | 2.065
20 | Resistor | 10kO ±1% 1/20W ±200ppm/? 0201 Chip Resistor - Surface Mount RoHS | R1, R3, R4, R5, R6, R10 | Res-0201 | CR0201F10K0Q15Z | Ever Ohms Tech | C881217 |  | 10K | 100 | 6 | 30 | LCSC | 0.0021 | 0.0126 | 0.0021 | 0.21
21 |  | Chip Resistor Automotive Grade Thick Film 0201 1.2kOhm 5% Paper T/R | R2 | Res-0201 | AC0201JR-071K2L | Yageo | C144824 |  | 1.2K | 50 | 1 | 5 | LCSC | 0.0117 | 0.0117 | 0.0117 | 0.585
22 |  | GENERAL 0201 11% REEL (7INCH) | R7 | Res-0201 | RC0201FR-0747KL | Yageo | C138139 |  | 47K | 100 | 1 | 5 | LCSC | 0.0016 | 0.0016 | 0.0016 | 0.16
23 |  | 1.4MO ±1% 1/20W ±200ppm/? 0201 Chip Resistor - Surface Mount RoHS | R8 | Res-0201 | 0201WMF1404TEE | UNI-ROYAL(Uniroyal Elec) | C423737 |  | 1.4M | 100 | 1 | 5 | LCSC | 0.0033 | 0.0033 | 0.0033 | 0.33
24 |  | 71.5kO ±1% 0.05W ±200ppm/? 0201 Chip Resistor - Surface Mount RoHS | R9 | Res-0201 | 0201WMF7152TEE | UNI-ROYAL(Uniroyal Elec) | C516473 |  | 71.5K | 100 | 1 | 5 | LCSC | 0.001 | 0.001 | 0.001 | 0.1
25 |  | Res 95.3K Ohm 1% 1/20W 0201 | R11 | Res-0201 | WR02X9532FAL | Walsin Technology Corporation | C270678 | 0201WMF9532TCE | 95.3K | 100 | 1 | 5 | LCSC | 0.001 | 0.001 | 0.001 | 0.1
26 |  | 13kO ±5% 1/20W ±200ppm/? 0201 Chip Resistor - Surface Mount RoHS | R12 | Res-0201 | 0201WMJ0133TEE | UNI-ROYAL(Uniroyal Elec) | C423382 |  | 13K | 100 | 1 | 5 | LCSC | 0.0007 | 0.0007 | 0.0007 | 0.07
27 |  | Res Thick Film 0201 1M Ohm 5% 0.05W(1/20W) ±200ppm/C Molded SMD Paper T/R | R13, R16 | Res-0201 | WR02X105JAL | Walsin Technology Corporation | C384434 |  | 1M | 100 | 2 | 10 | LCSC | 0.0012 | 0.0024 | 0.0012 | 0.12
28 |  | YAGEO - RC0201FR-071KL - RES, 1K, 1%, 0.05W, 0201, THICK FILM | R14 | Res-0201 | RC0201FR-071KL | Yageo | C138165 |  | 1K | 100 | 1 | 5 | LCSC | 0.0013 | 0.0013 | 0.0013 | 0.13
29 |  | RES SMD 13.3K 1/20W 0201 | R15 | Res-0201 | 0201WMF1332TEE | UNI-ROYAL(Uniroyal Elec) | C423749 |  | 13.3K | 100 | 1 | 5 | LCSC | 0.0013 | 0.0013 | 0.0013 | 0.13
30 |  | NTC Thermistors 0201 | R17 | Res-0201 | NCP03XH103F05RL | Murata Electronics | C98098 |  | 10K | 20 | 1 | 5 | LCSC | 0.0227 | 0.0227 | 0.0227 | 0.454
31 |  | Res SMD 21K Ohm 1% 1/20W 0201 | R18 | Res-0201 | AC0201FR-0721KL | Yageo | C910620 |  | 21K | 100 | 1 | 5 | LCSC | 0.0017 | 0.0017 | 0.0017 | 0.17
32 |  | Thick Film Resistors - SMD 4.32K OHM 1% | R19 | Res-0201 | RK73H1HTTC4321F | KOA Speer Electronics, Inc. | C369015 |  | 4.32K | 50 | 1 | 5 | LCSC | 0.008 | 0.008 | 0.008 | 0.4
33 | Switch | SWITCH TACTILE SPST-NO 0.05A 12V | SW1 | B3U-1000P | B3U-1000P | Omron Electronics Inc-EMC Div | C231329 |  | B3U-1000P | 5 | 1 | 5 | LCSC | 0.4707 | 0.4707 | 0.4707 | 2.3535
34 | Antenna | 2.4GHz Chip RF Antenna 2.4GHz ~ 2.5GHz 0.5dBi Solder Surface Mount | U | 2450AT18A100E | 2450AT18A100E | Johanson Technology Inc. |  |  | 2450AT18A100E | 85 | 1 | 5 | WinSource | 0.597 | 0.597 | 0.597 | 50.745
35 | Ics | RX TXRX MOD WIFI SURFACE MOUNT | U2 | 48-SMD Module | ESP32-PICO-D4 | ESP32-PICO-D4 | C193707 |  | ESP32-PICO-D4 | 5 | 1 | 5 | LCSC | 3.3722 | 3.3722 | 3.3722 | 16.861
36 |  | Volatile 64Mb (8M x 8) SPI/ QPI 2.7V ~ 3.6V SOP-8_150mil RAM RoHS | U3 | SOP-8 | LY68L6400SLIT | Lyontek Inc. | C261881 |  | LY68L6400SLIT | 5 | 1 | 5 | LCSC | 1.6869 | 1.6869 | 1.6869 | 8.4345
37 |  | WIDE-FULL SCALE RANGE 6-AXIS MEM | U4 | 24-QFN (3x3) | ICM-20649 | TDK InvenSense |  |  | ICM-20649 | 5 | 1 | 5 | WinSource | 16.577 | 16.577 | 16.577 | 82.885
38 |  | IC SENSR TOUCH/PROX 1CH 8-UDFN | U5 | 8-UDFN | AT42QT1011-MAHR | Microchip Technology |  |  | AT42QT1011-MAHR | 750 | 1 | 5 | Onlinecomponent | 0.496 | 0.496 | 0.496 | 372 | 250 stock but 750 moq
39 |  | 33V 4A DFN-10 DC-DC Converters RoHS | U6 | DFN-10 | SY7304DBC | Silergy Corp |  |  | SY7304DBC | 95 | 1 | 5 | WinSource | 0.555 | 0.555 | 0.555 | 52.725
40 |  | Step-Up Positive Adjustable 1 2A 1.2MHz SOT-23-6 DC-DC Converters RoHS | U7 | SOT-23-6 | AX5523CA | Axelite Tech | C157694 |  | AX5523CA | 5 | 1 | 5 | LCSC | 0.3227 | 0.3227 | 0.3227 | 1.6135
41 |  | IC PWR SWITCH P-CHAN 1:1 SOT23-5 | U8 | SOT-23-5 | MIC2004-0.5YM5-TR | Microchip Technology |  |  | MIC2004-0.5YM5-TR | 10 | 1 | 5 | Verical | 0.7265 | 0.7265 | 0.7265 | 7.265
42 |  | IC REG LINEAR 3.3V 1A UDFN3030-8 | U9 | U-DFN3030-8 | AP7361C-33FGE-7 | Diodes Incorporated | C151007 |  | AP7361C-33FGE-7 | 5 | 1 | 5 | LCSC | 0.3099 | 0.3099 | 0.3099 | 1.5495
43 |  | STANDALONE 1-CELL 17-V, 3.0-A BA | U10 | 16-WQFN (3x3) | BQ25303JRTER | Texas Instruments |  |  | BQ25303JRTER | 5 | 1 | 5 | LCSC | 1.7248 | 1.7248 | 1.7248 | 8.624 | Available to backorder
44 | Connector | CONN U.FL RCPT STR 50 OHM SMD | J1 | U.FL-R-SMT-1(80) | U.FL-R-SMT-1(80) | Hirose Electric Co Ltd | C88374 |  | U.FL-R-SMT-1(80) | 5 | 1 | 5 | LCSC | 0.0912 | 0.0912 | 0.0912 | 0.456
45 |  | Straight 4 pin magnetic data connector, stably working, high quality magnetic connectors | J6 | HTP-CON-M411H | HTP-CON-M411H | HYTEPRO |  |  | HTP-CON-M411H |  | 1 | 5 |  | 0 | 0 | 0 | 0 | Please Fill this
46 |  | CABLE ADAPTER 6 POS | J5 | TC2030-IDC | TC2030-IDC | Tag-Connect LLC |  |  | TC2030-IDC |  | 1 | 5 |  | 0 | 0 | 0 | 0 | DO NOT MOUNT
47 |  | CONN FPC 20POS 0.5MM SMD R/A | J2 | 20 Pin FPC | 20 Pin FPC |  |  |  | 20 Pin FPC |  | 1 | 5 | [5 empty] | DO NOT MOUNT
48 |  | CONN FPC 3POS 0.5MM SMD R/A | J3, J4 | 3 Pin FPC | 3 Pin FPC |  |  |  | 3 Pin FPC |  | 2 | 10 | [5 empty] | DO NOT MOUNT
49 |  | Test Point ON | P2 | TEST POINT | TEST POINT |  |  |  | Test Point |  | 1 | 5 | [5 empty] | DO NOT MOUNT
50 |  | Solder Bridge ON | SB1, SB2, SB3, SB4, SB5, SB6, SB7, SB8, SB9, SB10, SB11, SB12, SB13, SB14 | Solder Bridge | Solder Bridge |  |  |  | Solder Bridge |  | 14 | 70 | [5 empty] | DO NOT MOUNT
51 | OLED | Display Module | OLED |  | UG-6464TDDBG01 | [5 empty] | 1 | 3 | [5 empty] | Quotation Send to supplier
52 | Battery | [16 empty] | Ask to the Cient
[9 empty] | Total Component Cost | [7 empty] | 629.6161
[9 empty] | Single Board Cost | [5 empty] | 29.3535 |  | 125.9232